## WE05 Form
Thermowell Wake Frequency Calculation Form
Reference
Tag Number | Process Connection | Stem Style | Flange Size / Process Thread | Flange Face / Internal Thread | Material | OAL Length (in.) | Unsupported Length (in.) | Bore Size (in.) | Root Diameter (in.) | Tip Diameter (in.) | Tip Thickness (in.) | Root Fillet (in.) | Shielded Length (in.) | Process Fluid/Gas | Temperature (°F) | Pressure (psi) | Velocity (ft/s)* | Density (lb/ft3) | Viscosity (cP)
*If velocity is unknown, please provide the following instead: Max flow in lbs/hr or GPM, and Line I.D.
NOTE: All process conditions are required to perform calculations. Calculations performed according to ASME PTC 19.3 TW-2016.
© 2017 Burns Engineering, Inc.
Revision Date: 12/15/17

## Form Options (hidden)
Process Connection | Stem Style | Flange Size / Process Thread | Flange Face / Internal Thread | Material
Flanged STD Weld | Straight | 1/2" NPT | Raised Face | 304 |  | 150# | 300# | 400# | 600# | 900# | 1500# | 2500#
Flanged FP Weld | Tapered | 3/4" NPT | Flat Face | 304L | 0.75" | 0.75" 150# | 0.75" 300# | 0.75" 400# | 0.75" 600# | 0.75" 900# | 0.75" 1500# | 0.75" 2500#
Threaded | Stepped | 1" NPT | RTJ | 316 | 1" | 1" 150# | 1" 300# | 1" 400# | 1" 600# | 1" 900# | 1" 1500# | 1" 2500#
Socket-Weld |  | 1-1/2" NPT | 1/2" NPT | 316L | 1-1/2" | 1-1/2" 150# | 1-1/2" 300# | 1-1/2" 400# | 1-1/2" 600# | 1-1/2" 900# | 1-1/2" 1500# | 1-1/2" 2500#
|  | 0.75" 150# |  | H 276 | 2" | 2" 150# | 2" 300# | 2" 400# | 2" 600# | 2" 900# | 2" 1500# | 2" 2500#
|  | 0.75" 300# |  | H C22 | 2-1/2" | 2-1/2" 150# | 2-1/2" 300# | 2-1/2" 400# | 2-1/2" 600# | 2-1/2" 900# | 2-1/2" 1500# | 2-1/2" 2500#
|  | 0.75" 400# |  | alloy 20 | 3" | 3" 150# | 3" 300# | 3" 400# | 3" 600# | 3" 900# | 3" 1500# | 3" 2500#
|  | 0.75" 600# |  | IN 600 | 4" | 4" 150# | 4" 300# | 4" 400# | 4" 600# | 4" 900# | 4" 1500# | 4" 2500#
|  | 0.75" 900# |  | IN 625 | 5" | 5" 150# | 5" 300# | 5" 400# | 5" 600# | 5" 900# | 5" 1500# | 5" 2500#
|  | 0.75" 1500# |  | IL 800 | 6" | 6" 150# | 6" 300# | 6" 400# | 6" 600# | 6" 900# | 6" 1500# | 6" 2500#
0.75" 2500#
1" 150#
1" 300#
1" 400#
1" 600#
|  | 1" 900# |  |  |  | 0.75" 150# | 1" 150# | 1-1/2" 150# | 2" 150# | 2-1/2" 150# | 3" 150# | 4" 150# | 5" 150# | 6" 150#
|  | 1" 1500# |  |  |  | 0.75" 300# | 1" 300# | 1-1/2" 300# | 2" 300# | 2-1/2" 300# | 3" 300# | 4" 300# | 5" 300# | 6" 300#
|  | 1" 2500# |  |  |  | 0.75" 400# | 1" 400# | 1-1/2" 400# | 2" 400# | 2-1/2" 400# | 3" 400# | 4" 400# | 5" 400# | 6" 400#
|  | 1-1/2" 150# |  |  |  | 0.75" 600# | 1" 600# | 1-1/2" 600# | 2" 600# | 2-1/2" 600# | 3" 600# | 4" 600# | 5" 600# | 6" 600#
|  | 1-1/2" 300# |  |  |  | 0.75" 900# | 1" 900# | 1-1/2" 900# | 2" 900# | 2-1/2" 900# | 3" 900# | 4" 900# | 5" 900# | 6" 900#
|  | 1-1/2" 400# |  |  |  | 0.75" 1500# | 1" 1500# | 1-1/2" 1500# | 2" 1500# | 2-1/2" 1500# | 3" 1500# | 4" 1500# | 5" 1500# | 6" 1500#
|  | 1-1/2" 600# |  |  |  | 0.75" 2500# | 1" 2500# | 1-1/2" 2500# | 2" 2500# | 2-1/2" 2500# | 3" 2500# | 4" 2500# | 5" 2500# | 6" 2500#
1-1/2" 900#
1-1/2" 1500#
1-1/2" 2500#
2" 150#
2" 300#
2" 400#
2" 600#
2" 900#
2" 1500#
2" 2500#
2-1/2" 150#
2-1/2" 300#
2-1/2" 400#
2-1/2" 600#
2-1/2" 900#
2-1/2" 1500#
2-1/2" 2500#
3" 150#
3" 300#
3" 400#
3" 600#
3" 900#
3" 1500#
3" 2500#
4" 150#
4" 300#
4" 400#
4" 600#
4" 900#
4" 1500#
4" 2500#
5" 150#
5" 300#
5" 400#
5" 600#
5" 900#
5" 1500#
5" 2500#
6" 150#
6" 300#
6" 400#
6" 600#
6" 900#
6" 1500#
6" 2500#